## methanol
Database | alternative-inventories-ei310
Activity | methanol production, CO2 hydrogenation
comment | Simulation performed with Aspen Hysys (available in Zenodo) [potser algun comentari més com vulguis]
location | GLO
production amount | 1
reference product | methanol
unit | kilogram
Exchanges
reference product | name | amount | unit | location | categories | database | type
methanol | methanol production, CO2 hydrogenation | 1 | kilogram | GLO |  | alternative-inventories-ei310 | production
carbon dioxide, captured | carbon dioxide capture, point-source emission | 1.68 | kilogram | GLO |  | alternative-inventories-ei310 | technosphere
hydrogen, electrolytic | hydrogen production, PEM electrolysis | 0.19 | kilogram | GLO |  | alternative-inventories-ei310 | technosphere
heat, from steam, in chemical industry | steam production, as energy carrier, in chemical industry | 4.53 | megajoule | RoW |  | ecoinvent-3.10-cutoff | technosphere
electricity, medium voltage | market group for electricity, medium voltage | 6.39 | kilowatt hour | GLO |  | ecoinvent-3.10-cutoff | technosphere
chemical factory, organics | chemical factory construction, organics | 8.38e-09 | unit | RoW |  | ecoinvent-3.10-cutoff | technosphere
wastewater, unpolluted | market for wastewater, unpolluted | 0.00086 | cubic meter | RoW |  | ecoinvent-3.10-cutoff | technosphere
| Hydrogen | 0.003 | kilogram |  | air | ecoinvent-3.10-biosphere | biosphere
| Carbon dioxide, non-fossil | 0.00025 | kilogram |  | air | ecoinvent-3.10-biosphere | biosphere
Activity | hydrogen production, PEM electrolysis
comment | Franc afegeix la cita aquí pls
location | GLO
production amount | 1
reference product | hydrogen, electrolytic
unit | kilogram
Exchanges
reference product | name | amount | unit | location | categories | database | type
hydrogen, electrolytic | hydrogen production, PEM electrolysis | 1 | kilogram | GLO |  | alternative-inventories-ei310 | production
water, ultrapure | market for water, ultrapure | 8.93 | kilogram | RoW |  | ecoinvent-3.10-cutoff | technosphere
fuel cell, stack polymer electrolyte membrane, 2kW electrical, future | fuel cell production, stack polymer electrolyte membrane, 2kW electrical, future | 0.0156 | unit | RoW |  | ecoinvent-3.10-cutoff | technosphere
electricity, high voltage | electricity production, wind, >3MW turbine, onshore | 33.5 | kilowatt hour | RoW |  | ecoinvent-3.10-cutoff | technosphere
| Oxygen | 7.93 | kilogram |  | air | ecoinvent-3.10-biosphere | biosphere
Activity | carbon dioxide capture, point-source emission
comment | M. García-Atencia, J. Pujol, J. Fernandez-Garcia, and R. Gonzalez-Olmos, “Integration of adsorption-based carbon capture with alkaline wastewater neutralization: Pilot-scale techno-economic and environmental assessment,” Carbon Capture Science & Technology, vol. 18, p. 100582, Mar. 2026, doi: 10.1016/j.ccst.2026.100582.
location | GLO
production amount | 1
reference product | carbon dioxide, captured
unit | kilogram
Exchanges
reference product | name | amount | unit | location | categories | database | type
carbon dioxide, captured | carbon dioxide capture, point-source emission | 1 | kilogram | GLO |  | alternative-inventories-ei310 | production
electricity, medium voltage | market group for electricity, medium voltage | 0.61 | kilowatt hour | GLO |  | ecoinvent-3.10-cutoff | technosphere
tap water | market group for tap water | 24.5 | kilogram | GLO |  | ecoinvent-3.10-cutoff | technosphere
zeolite, powder | zeolite production, powder | 0.00114 | kilogram | RoW |  | ecoinvent-3.10-cutoff | technosphere
air separation facility | air separation facility construction | 8.44e-10 | unit | RoW |  | ecoinvent-3.10-cutoff | technosphere